## Reactions
Group | ID | Name | ModelSEED ID | EC | Original Equation | Equation | Standard Free Energy (kJ/mol) | Delta G Prime (kJ/mol) | Flux
ANME | ANME_1.1 | CO2t | rxn05467 | n.a. | co2_e <=> co2[c] | co2_e <=> co2_c1 | 0 | 0 | -1
ANME | ANME_10.1 | MCR | rxn03127 | EC-2.8.4.1 | cob[c] + mcom[c] -> ch4[c] + hsfd[c] | cob_c1 + mcom_c1 <=> ch4_c1 + hsfd_c1 | -25.6752 | -5.6843e-14 | -1
ANME | ANME_11.1 | F4MTSPR | rxn10516 | EC-1.5.99.11 | f420-2[c] + h[c] + mh4spt[c] <=> f420-2h2[c] + mleneh4spt[c] | f420-2_c1 + mh4spt_c1 <=> f420-2h2_c1 + mleneh4spt_c1 | 11.269 | 0 | 1
ANME | ANME_12.1 | F4MTSPD | rxn10515 | EC-1.5.99.9 | f420-2[c] + 2 h[c] + mleneh4spt[c] <=> f420-2h2[c] + menylh4spt[c] | f420-2_c1 + h_c1 + mleneh4spt_c1 <=> f420-2h2_c1 + menylh4spt_c1 | 23.217 | 0 | 1
ANME | ANME_13.1 | MTSPCMMT |  | 2.1.1.86 | h[c] + mh4spt[c] + com[c] + 2 na1[c] <=> h4spt[c] + 2 na1_e +h[c] + mcom[c] | com_c1 + mh4spt_c1 + 2.0 na1_c1 <=> h4spt_c1 + mcom_c1 + 2.0 na1_e | -35.7275 | -1.1369e-13 | -1
ANME | ANME_14.1 | RNF |  | 7.2.1.2 | fdred[c] + mphen[m] + 2 na1_e <=> fdox[c] + mphenh2[m] + 2 na1[c] | 2.0 fdred_c1 + 2.0 h_c1 + mphen_m1 + 2.0 na1_c1 <=> 2.0 fdox_c1 + mphenh2_m1 + 2.0 na1_e | -44.0157 | 5.3291e-14 | 1
ANME | ANME_15.1 | ATP hydrolysis |  |  |  | atp_c1 + h2o_c1 <=> adp_c1 + h_c1 + pi_c1 | -25.7734
ANME | ANME_16.1 | Water diffusion |  |  |  | h2o_c1 <=> h2o_e | 0
ANME | ANME_2.1 | CH4t | rxn10471 | n.a. | ch4_e <=> ch4[c] | ch4_e <=> ch4_c1 | 0 | 0 | 1
ANME | ANME_3.1 | ATPS3r | rxn09694 | 7.1.2.2 | adp[c] + 3 h_e + pi[c] <=> atp[c] + h2o[c] + 3 h[c] | adp_c1 + 2.0 h_e + pi_c1 <=> atp_c1 + h2o_c1 + h_c1 | 25.7734 | 0 | -2
ANME | ANME_4.1 | FMFD_b_ |  | 1.2.99.5 | fdox[c] + formmfr(b)[c] + h2o[c] <=> co2[c] + fdred[c] + h[c] + mfr(b)[c] | 2.0 fdox_c1 + formmfr(b)_c1 + h2o_c1 <=> co2_c1 + 2.0 fdred_c1 + h_c1 + mfr(b)_c1 | 13.5143 | 0 | 1
ANME | ANME_5.1 | F4D | rxn10513 | 1.1.98.4 | f420-2h2[c] + h[c] + mphen[m] <=> f420-2[c] + 2 h_e + mphenh2[m] | f420-2h2_c1 + h_e + mphen_m1 <=> f420-2_c1 + h_c1 + mphenh2_m1 | 10.4362 | -8.463 | 2
ANME | ANME_6.1 | FMFTSPFT_b_ | rxn10522 | 2.3.1.101 | formmfr(b)[c] + h4spt[c] + h[c] <=> formh4spt[c] + mfr(b)[c] | formmfr(b)_c1 + h4spt_c1 + h_c1 <=> formh4spt_c1 + mfr(b)_c1 | -3.4725 | 0 | -1
ANME | ANME_7.1 | NAt3_1 | rxn05209 | 3.6.3.7/15 | h_e + na1[c] <=> h[c] + na1_e | h_e + na1_c1 <=> h_c1 + na1_e | 0 | -11.1082 | 0
ANME | ANME_8.1 | HDR |  | 1.8.98.1 | 2 h[c] + hsfd[c] + mphenh2[m] -> cob[c] + com[c] + 2 h_e + mphen[m] | 2.0 h_c1 + hsfd_c1 + mphenh2_m1 <=> cob_c1 + com_c1 + 2.0 h_e + mphen_m1 | -28.7724 | 0 | -1
ANME | ANME_9.1 | MTSPC | rxn10575 | EC-3.5.4.27 | h2o[c] + menylh4spt[c] <=> formh4spt[c] + h[c] | h2o_c1 + menylh4spt_c1 <=> formh4spt_c1 + h_c1 | 7.0154 | 0 | 1
SRB | SRB_1.2 | HSt | rxn08689 | n.a. | hs[env] <=> hs[m] | hs_e <=> hs_m2 | 0 | 0 | -1
SRB | SRB_10.2 | Sultr | rxn05651 | 7.3.2.3 | so4[m] + h[m] <=> so4[c] + h[c] | 2.0 h_e + so4_m2 <=> 2.0 h_c2 + so4_c2 | 0 | 0 | 1
SRB | SRB_11.2 | ATP hydrolysis |  |  |  | atp_c2 + h2o_c2 <=> adp_c2 + h_c2 + pi_c2 | -25.7734
SRB | SRB_12.2 | Water diffusion |  |  |  | h2o_c2 <=> h2o_e | 0
SRB | SRB_2.2 | SO4t | rxn05238 | n.a. | so4[env] <=> so4[m] | so4_e <=> so4_m2 | 0 | -1.2049e-05 | 1
SRB | SRB_3.2 | ATPS4r | rxn08173 | 7.1.2.2 | adp[c] + 4 h_e + pi[c] <=> atp[c] + h2o[c] + 4 h[c] | adp_c2 + 4.0 h_e + pi_c2 <=> atp_c2 + h2o_c2 + 3.0 h_c2 | 25.7734 | -15.7977 | 3
SRB | SRB_4.2 | AK | rxn00225 | 2.7.4.3 | atp[c] + amp[c] <=> 2 adp[c] | amp_c2 + atp_c2 + h_c2 <=> 2.0 adp_c2 | -1.7991 | -0.97487 | 1
SRB | SRB_5.2 | AprBA |  | 1.8.99.2 | aps[c] + mqred[m] + 2 h[c] <=> so3[c] + amp[c] + mqox[m] + 2 h[m] | aps_c2 + h_c2 + mqred_m2 <=> amp_c2 + 2.0 h_e + mqox_m2 + so3_c2 | -18.3678 | 0 | 1
SRB | SRB_6.2 | DsrAB |  | 1.8.99.5 | so3[c] + 3 mqred[m] + 2h[c] <=> hs[m] + 3 mqox[m] + 2 h[m] | 2.0 h_c2 + 3.0 mqred_m2 + so3_c2 <=> 3.0 h2o_c2 + 2.0 h_e + hs_m2 + 3.0 mqox_m2 | -48.1997 | -44.0978 | 1
SRB | SRB_7.2 | Ppase |  | 3.6.1.1 | ppi[c] + h[c] = 2 pi[c] + h[m] | h2o_c2 + ppi_c2 <=> h_e + 2.0 pi_c2 | -14.4766 | 0 | 1
SRB | SRB_8.2 | FlxABCD |  | 1.6.5.2 | 2 tpicred[m] + mqox[m] + 2 h[c] = 2 tpicox [m] + mqred[m] + 2 h[m] | 2.0 h_c2 + mqox_m2 + 2.0 tpicred_c2 <=> mqred_m2 + 2.0 tpicox_c2 | -18.9117 | 5.6843e-14 | 4
SRB | SRB_9.2 | ATPS | rxn00379 | 2.7.7.4 | so4[c] + atp[c] <=> aps[c] + ppi[c] | atp_c2 + so4_c2 <=> aps_c2 + ppi_c2 | 47.6139 | -3.0805 | 1
Neutral | ANME_SRB_ET | ANME-SRB electron transfer |  |  |  | mphenh2_m1 + 2.0 tpicox_c2 <=> 2.0 h_e + mphen_m1 + 2.0 tpicred_c2 | -13.329 | -5.6843e-14 | 4
Neutral | EX_ch4_e | Exchange for methane in the environment |  |  |  | ch4_e <=> | -128.6162
Neutral | EX_co2_e | Exchange for dissolved CO2 in the environment |  |  |  | co2_e <=> | 386.0158
Neutral | EX_h2o_e | Exchange for water |  |  |  | h2o_e <=> | 157.0674
Neutral | EX_h_e | Exchange for H in the environment |  |  |  | h_e <=> | 0
Neutral | EX_hs_e | Exchange for sulfide in the environment |  |  |  | hs_e <=> | -51.505
Neutral | EX_na1_e | Exchange for Sodium cation in the environment |  |  |  | na1_e <=> | 0
Neutral | EX_so4_e | Exchange for sulfate in the environment |  |  |  | so4_e <=> | 748.3921

## Metabolites
Group | ID | Name | Formula | Charge | Compartment | Standard Energy of Formation (kJ/mol) | Adjusted Energy of Formation (kJ/mol) | Paper Concentration (mM) | TMFA Concentration (mM)
ANME | adp_c1 | ADP | C10H13N5O10P2 | -2 | c1 | -1422.7274 | -1422.7274 | 1 | 0.68342
ANME | atp_c1 | ATP | C10H13N5O13P3 | -3 | c1 | -2296.3884 | -2296.3884 | 10 | 10
ANME | ch4_c1 | methane | CH4 | 0 | c1 | 128.6162 | 128.6162 | 10 | 20
ANME | co2_c1 | CO2 | CO2 | 0 | c1 | -386.0158 | -386.0158 | 10 | 0.4
ANME | cob_c1 | coenzyme-b | C11H19NO7PS | -3 | c1 | -655.2144 | -655.2144 | 0.031112 | 0.0028396
ANME | com_c1 | coenzyme-m | C2H5O3S2 | -1 | c1 | -559.1744 | -559.1744 | 7.8288 | 0.87903
ANME | f420-2_c1 | coenzyme-ferredoxin-420-2-oxidized | C29H32N5O18P | -4 | c1 | -1298.3956 | -1298.3956 | 0.18624 | 11.1744
ANME | f420-2h2_c1 | coenzyme-ferredoxin-420-2-reduced | C29H34N5O18P | -4 | c1 | -1227.3274 | -1227.3274 | 0.87376 | 0.03495
ANME | fdox_c1 | ferredoxin-oxidized-24Fe-4S | Fe8S8X | 3 | c1 | 0 | 0 | 0.004204 | 0.004204
ANME | fdred_c1 | ferredoxin-reduced-24Fe-4S | Fe8S8X | 2 | c1 | 58.576 | 58.576 | 0.1358 | 0.016002
ANME | formh4spt_c1 | formyltetrahydrosarcinapterin | C36H48N7O20P | -4 | c1 | -998.0479 | -998.0479 | 0.038169 | 0.010867
ANME | formmfr(b)_c1 | formylmethanofuran-b | C30H37N5O12 | -2 | c1 | -1433.9405 | -1433.9405 | 0.014252 | 0.014252
ANME | h2o_c1 | water | H2O | 0 | c1 | -157.0674 | -157.0674
ANME | h4spt_c1 | tetrahydrosarcinapterin | C35H48N7O19P | -4 | c1 | -877.6326 | -877.6326 | 5.7841 | 5.7841
ANME | h_c1 | H in the cytoplasm | H | 1 | c1 | 0 | 0 | 0.0001 | 1e-05
ANME | hsfd_c1 | heterodisulfide | C13H22NO10PS3 | -4 | c1 | -1267.1208 | -1267.1208 | 1.6289 | 1.6289
ANME | mcom_c1 | methylcoenzyme-m | C3H7O3S2 | -1 | c1 | -457.615 | -457.615 | 0.36229 | 0.36229
ANME | menylh4spt_c1 | methenyl-tetrahydrosarcinapterin | C36H47N7O19P | -3 | c1 | -847.9959 | -847.9959 | 0.24441 | 0.018443
ANME | mfr(b)_c1 | methanofuran-b | C29H38N5O11 | -1 | c1 | -1316.9977 | -1316.9977 | 13.0857 | 3.081
ANME | mh4spt_c1 | N5-methyl-tetrahydrosarcinapterin | C36H50N7O19P | -4 | c1 | -740.3457 | -740.3457 | 13.2415 | 2.0015
ANME | mleneh4spt_c1 | N5-N10-methylene-5-6-7-8-tetrahydrosarcinapterin | C36H48N7O19P | -4 | c1 | -800.1448 | -800.1448 | 0.11288 | 6.773
ANME | mphen_m1 | methanophenazine-oxidized | C37H50N2O | 0 | m1 | 2672.2371 | 2672.2371 | 0.13313 | 7.988
ANME | mphenh2_m1 | methanophenazine-reduced | C37H52N2O | 0 | m1 | 2753.7414 | 2753.7414 | 33.3669 | 1.3347
ANME | na1_c1 | Sodium in the cytoplasm | Na | 1 | c1 | 0 | 0 | 50 | 50
ANME | pi_c1 | Phosphate | HO4P | -2 | c1 | -1056.5018 | -1056.5018 | 10 | 0.4
SRB | adp_c2 | ADP | C10H13N5O10P2 | -2 | c2 | -1422.7274 | -1422.7274 | 1 | 1
SRB | amp_c2 | AMP | C10H12N5O7P | -2 | c2 | -547.2672 | -547.2672 | 0.10007 | 0.10007
SRB | aps_c2 | adenosine-5′-phosphosulfate | C10H12N5O10PS | -2 | c2 | -1055.7069 | -1055.7069 | 0.0032831 | 0.0032831
SRB | atp_c2 | ATP | C10H13N5O13P3 | -3 | c2 | -2296.3884 | -2296.3884 | 10 | 10
SRB | h2o_c2 | water | H2O | 0 | c2 | -157.0674 | -157.0674
SRB | h_c2 | H in the cytoplasm | H | 1 | c2 | 0 | 0 | 1e-05 | 7.1652e-05
SRB | hs_m2 | sulfide outside of the membrane | HS | -1 | m2 | 51.505 | 51.505 | 1 | 1
SRB | mqox_m2 | menequinone oxidized | C51H72O2 | 0 | m2 | 3649.1593 | 3649.1593 | 0.017193 | 0.064095
SRB | mqred_m2 | menequinone reduced | C51H74O2 | 0 | m2 | 3687.9868 | 3687.9868 | 13.8828 | 0.55531
SRB | pi_c2 | Phosphate | HO4P | -2 | c2 | -1056.5018 | -1056.5018 | 10 | 0.79375
SRB | ppi_c2 | Pyrophosphate | HO7P2 | -3 | c2 | -1941.4597 | -1941.4597 | 0.001 | 0.001
SRB | so3_c2 | Sulfite | HO3S | -1 | c2 | -487.9799 | -487.9799 | 1.1275 | 1.1275
SRB | so4_c2 | sulfate in the cytoplasm | O4S | -2 | c2 | -748.3921 | -748.3921 | 262.5231 | 252.6536
SRB | so4_m2 | sulfate outside of the membrane | O4S | -2 | m2 | -748.3921 | -748.3921 | 10 | 10
SRB | tpicox_c2 | type I cytochrome c3 oxidized | C34H34FeN4O4S2 | -1 | c2 | 0 | 0 | 0.022094 | 0.022094
SRB | tpicred_c2 | type I cytochrome c3 reduced | C34H34FeN4O4S2 | -2 | c2 | 24.2672 | 24.2672 | 0.28791 | 0.012798
Extracellular | ch4_e | methane in the environment | CH4 | 0 | e0 | 128.6162 | 128.6162 | 10 | 20
Extracellular | co2_e | dissolved CO2 in the environment | CO2 | 0 | e0 | -386.0158 | -386.0158 | 10 | 0.4
Extracellular | h2o_e | water | H2O | 0 | e0 | -157.0674 | -157.0674
Extracellular | h_e | H in the environment | H | 1 | e0 | 0 | 0 | 0.0001 | 0.00036016
Extracellular | hs_e | sulfide in the environment | HS | -1 | e0 | 51.505 | 51.505 | 1 | 1
Extracellular | na1_e | Sodium cation in the environment | Na | 1 | e0 | 0 | 0 | 200 | 20.3375
Extracellular | so4_e | sulfate in the environment | O4S | -2 | e0 | -748.3921 | -748.3921 | 10 | 10